## Reults
Verification of Boiling Points for BTX | [7 empty] | DSTWU Results (For Benzene)
Components | Temp (oC) | at 1.3 bar | [5 empty] | Minimum reflux ratio | 1.3483
Benzene | 88.44 | [6 empty] | Actual reflux ratio | 1.686
Toluene | 119.72 | [6 empty] | Minimum number of stages | 7.9398
P-Xylene | 147.99 | [6 empty] | Number of actual stages | 15.8795
[8 empty] | Feed stage | 9.1647
[8 empty] | Number of actual stages above feed | 8.1647
Verification of K Values & Relative Volatility using Flash Block | [7 empty] | Reboiler heating required | 39157.9397 | cal/sec
K VALUES | For Benzene (at 88.44 oC) |  |  |  | a values |  |  | Condenser cooling required | 27716.1846 | cal/sec
Component | F | X | Y | K | a1 | 2.4632 |  | Distillate temperature | 86.5191 | C
BENZENE | 0.40723 | 0.40723 | 0.64689 | 1.0071 | a2 | 2.1683 |  | Bottom temperature | 123.6482 | C
TOLUENE | 0.51786 | 0.51786 | 0.33396 | 0.40884 | a3 | 1.9567 |  | Distillate to feed fraction | 0.40241
P-XYL-01 | 0.074907 | 0.074907 | 0.01915 | 0.16208 | aavg | 2.1961
| For Toluene (at 119.72 oC) |  |  |  | XD | 0.95 | For Benzene and Toluene | DSTWU Results (For Toluene)
Component | F | X | Y | K | XB | 0.05 |  | Minimum reflux ratio | 1.2865
BENZENE | 0.40723 | 0.21584 | 0.40723 | 2.1675 |  |  |  | Actual reflux ratio | 1.5827
TOLUENE | 0.51786 | 0.59515 | 0.51786 | 0.99961 | No. of Stages | 7.4857 |  | Minimum number of stages | 12.8804
P-XYL-01 | 0.074907 | 0.18901 | 0.074907 | 0.45527 |  |  |  | Number of actual stages | 25.7608
[5 empty] | XT | 0.97 | For Toluene and P-Xylene | Feed stage | 14.6816
| For P-Xylene (at 147.99 oC) |  |  |  | XP | 0.02 |  | Number of actual stages above feed | 13.6816
Component | F | X | Y | K |  |  |  | Reboiler heating required | 37070.7992 | cal/sec
BENZENE | 0.40723 | 0.23741 | 0.40723 | 3.8029 | No. of Stages | 9.3658 |  | Condenser cooling required | 33501.6162 | cal/sec
TOLUENE | 0.51786 | 0.59074 | 0.51786 | 1.9435 |  |  |  | Distillate temperature | 152.1308 | C
P-XYL-01 | 0.074907 | 0.17185 | 0.074907 | 0.96633 |  |  |  | Bottom temperature | 192.3145 | C
[8 empty] | Distillate to feed fraction | 0.85075
HETP